## Calibration_Parameters
Parameter | Template v4 Value | misc.json 2017 Value | Discrepancy | Status | Source | Notes
District heating share of low-T heat | 45% (0.45) | share_heat_dhn_max = 2% (0.02) | 43% difference | ⚠️ CRITICAL MISMATCH | Finnish Energy (2024) | Template shows 45% market share but misc.json only allows 0-2%. This needs resolution!
District heating network losses | 8.5% (0.085) | 5.0% (0.05) | 3.5% | ⚠️ DIFFERENT | Finnish Energy (2024) | Template: 8-9% typical losses. Current: 5%. Recommend updating to 8.5%
Inland public passenger mobility share | 16.08% (0.1608) | 19.85% (0.1985) | -3.77% | ⚠️ DIFFERENT | Statistics Finland (2021) | Template based on 2020 data (buses+trains)/(cars+buses+trains). Current uses 19.8-19.9%. Need to decide which year/source to use.
Inland rail freight share | 27.61% (0.2761) | 10.85% (0.1085) | +16.76% | ⚠️ LARGE DIFFERENCE | Statistics Finland (2021) | Template: 27.61% (2020 data). Current: 10.8-10.9%. Major discrepancy - need to verify correct value.
Electricity grid losses | 3% (0.03) | 8.64% (0.0864) | -5.64% | ⚠️ LARGE DIFFERENCE | Energy in Finland (2022) | Template: 3% from Energy in Finland 2022. Current: 8.64%. Need to verify which is correct.
Grid reinforcement cost | N/A | 367.8 €/kW(?) | N/A | ✅ Only in misc.json | Unknown | Not in template v4. Current value: 367.8
Import capacity | N/A | 4.5 GW | N/A | ✅ Only in misc.json | Unknown | General import capacity: 4.5 GW
Electricity import/export capacity | N/A | 3.0 GW / 3.0 GW | N/A | ✅ Only in misc.json | Fingrid interconnectors | Set to 3.0 GW each. Real 2017: ~4.6 GW (Sweden 2.3, Russia 1.3, Estonia 1.0)

## Calibration_Summary
Finland Calibration Status - Parameter Comparison
Date: | 2026-01-23
Comparison: | EnergyScope_Finland_calibration_template_v4.xlsx vs Data/FI_2017/misc.json
KEY FINDINGS:
1. CRITICAL ISSUES:
- District heating share: Template 45% vs misc.json 2% max → 43% discrepancy!
- This is the market share of DHN in space heating, NOT the model constraint
- Need to clarify: Template describes market reality, misc.json sets model constraint
2. SIGNIFICANT DISCREPANCIES:
- Rail freight share: Template 27.61% vs misc.json 10.85% → 16.76% difference
- Electricity grid losses: Template 3% vs misc.json 8.64% → 5.64% difference
- Public mobility share: Template 16.08% vs misc.json 19.85% → 3.77% difference
- DHN losses: Template 8.5% vs misc.json 5% → 3.5% difference
3. RECOMMENDED ACTIONS:
a) District heating: Keep misc.json values (model constraints), document template context
b) Rail freight: Verify with Statistics Finland 2020 data → update to 27.61% if correct
c) Electricity losses: Verify with Fingrid/Energy in Finland → update to 3% if correct
d) Public mobility: Choose consistent year (2020 template vs current source)
e) DHN losses: Update to 8.5% (Finnish Energy standard: 8-9%)
4. SOURCES:
Template v4: Statistics Finland 2020, Finnish Energy 2024, Energy in Finland 2022
misc.json: Mixed sources (needs documentation)
5. DATA YEAR CONSISTENCY:
- Template: 2020 baseline (pre-COVID for mobility)
- Model target: 2017 historical validation
- Consider: Should we use 2017 data or 2020 for calibration?

## 1_Overview
Section | Item | Value | Notes
Project Info | Project Name | EnergyScope Finland Calibration | Adapting Belgium single-country to Finland
Project Info | Country | Finland
Project Info | Base Model | Belgium single-country
Project Info | Target Years | 2017, 2035, 2050
Project Info | Calibration Year | 2017 (using 2015 FI data) | 2015 data used (only 2 years difference)
Project Info | Lead | User
Timeline | Start Date | 2026-01-23
Timeline | Last Updated | 2026-01-23 13:00 | All data files extracted and configured
Timeline | Estimated Completion | 2026-02-15
Status | Current Phase | Phase 1: Data Setup | Ready for first model run
Status | Data Setup | COMPLETE ✓ | All required files in FI_2017, FI_2035, FI_2050
Status | First Test Run | PENDING - Next step | Run with FI_2035 first

## 2_File_Status
Year | File | Description | Data_Type | Source | Status | Notes
2017 | Time_series.csv | Hourly profiles | Finland-specific | MC exogenous_data/regions/Time_series_2017.csv (FI columns 117-129) | ✓ Complete | Real 2017 hourly data
2017 | Demands.csv | End-use demands | Finland-specific | MC exogenous_data/regions/Demands.csv (2015 FI) | ✓ Complete | 2015 Finland data (acceptable for 2017)
2017 | Technologies.csv | Tech parameters | Hybrid | Belgium 2015 template + Finland f_min/f_max | ✓ Complete | Nuclear: 2.76 GW (FIXED from 0!)
2017 | Resources.csv | Biomass resources | Finland-specific | MC exogenous_data/regions/Resources.csv (FI rows) | ✓ Complete | Wood, wet biomass, waste, etc.
2017 | misc.json | Misc parameters | Mixed | Belgium + Finland parameters | ✓ Complete | Interest rate, RE share, interconnections
2017 | Layers_in_out.csv | Energy carriers | Country-independent | MC Data/2035/00_INDEP/ | ✓ Complete | Country-independent
2017 | Storage_characteristics.csv | Storage tech | Country-independent | MC Data/2035/00_INDEP/ | ✓ Complete | Country-independent
2017 | Storage_eff_in.csv | Storage efficiency | Country-independent | MC Data/2035/00_INDEP/ | ✓ Complete | Country-independent
2017 | Storage_eff_out.csv | Storage efficiency | Country-independent | MC Data/2035/00_INDEP/ | ✓ Complete | Country-independent
2017 | END_USES_CATEGORIES.csv | Demand categories | Generic | Belgium 2015 | ✓ Complete
2035 | Time_series.csv | Hourly profiles | Finland-specific | MC Data/2035/FI/ | ✓ Complete | Future projection
2035 | Demands.csv | End-use demands | Finland-specific | MC Data/2035/FI/ | ✓ Complete | Future projection
2035 | Technologies.csv | Tech parameters | Hybrid | MC Data/2035/FI/ + corrections | ✓ Complete | Nuclear: 4.36-5.0 GW (FIXED from 0!)
2035 | Resources.csv | Biomass resources | Finland-specific | MC exogenous_data/regions/Resources.csv (FI rows) | ✓ Complete | Wood, wet biomass, waste, etc.
2035 | misc.json | Misc parameters | Mixed | Belgium + Finland parameters | ✓ Complete | Interest rate, RE share, interconnections
2035 | Layers_in_out.csv | Energy carriers | Country-independent | MC Data/2035/00_INDEP/ | ✓ Complete | Country-independent
2035 | Storage_characteristics.csv | Storage tech | Country-independent | MC Data/2035/00_INDEP/ | ✓ Complete | Country-independent
2035 | Storage_eff_in.csv | Storage efficiency | Country-independent | MC Data/2035/00_INDEP/ | ✓ Complete | Country-independent
2035 | Storage_eff_out.csv | Storage efficiency | Country-independent | MC Data/2035/00_INDEP/ | ✓ Complete | Country-independent
2035 | END_USES_CATEGORIES.csv | Demand categories | Generic | Belgium 2015 | ✓ Complete
2050 | Time_series.csv | Hourly profiles | Finland-specific | MC Data/2050/FI/ | ✓ Complete | Future projection
2050 | Demands.csv | End-use demands | Finland-specific | MC Data/2050/FI/ | ✓ Complete | Future projection
2050 | Technologies.csv | Tech parameters | Hybrid | MC Data/2050/FI/ + corrections | ✓ Complete | Nuclear: 4.36-5.0 GW (FIXED from 0!)
2050 | Resources.csv | Biomass resources | Finland-specific | MC exogenous_data/regions/Resources.csv (FI rows) | ✓ Complete | Wood, wet biomass, waste, etc.
2050 | misc.json | Misc parameters | Mixed | Belgium + Finland parameters | ✓ Complete | Interest rate, RE share, interconnections
2050 | Layers_in_out.csv | Energy carriers | Country-independent | MC Data/2035/00_INDEP/ | ✓ Complete | Country-independent
2050 | Storage_characteristics.csv | Storage tech | Country-independent | MC Data/2035/00_INDEP/ | ✓ Complete | Country-independent
2050 | Storage_eff_in.csv | Storage efficiency | Country-independent | MC Data/2035/00_INDEP/ | ✓ Complete | Country-independent
2050 | Storage_eff_out.csv | Storage efficiency | Country-independent | MC Data/2035/00_INDEP/ | ✓ Complete | Country-independent
2050 | END_USES_CATEGORIES.csv | Demand categories | Generic | Belgium 2015 | ✓ Complete

## 3_Critical_Changes
Priority | Item | Issue | Fix | Status | Impact
CRITICAL | Nuclear Capacity | MC had 0 GW for Finland (completely wrong!) | 2017: 2.76 GW (OL1+2), 2035/2050: 4.36-5.0 GW (OL1+2+3) | ✓ FIXED | Without this, model would ignore existing nuclear
HIGH | Resources.csv | Using Belgium biomass data | Replaced with Finland resources from MC exogenous_data | ✓ FIXED | Now uses correct Finland wood, waste, biowaste availability
HIGH | Demands.csv 2017 | Using 2035 future projection | Replaced with Finland 2015 actual data | ✓ FIXED | 2015 is close enough to 2017 for initial calibration
MEDIUM | Wind/Solar 2017 | Capacities not adjusted to 2017 reality | Wind onshore: 1.5 GW, Wind offshore: 0 GW, PV: minimal | ✓ FIXED | Historical accuracy for validation
MEDIUM | Hydro River | Belgium capacity (0.115 GW) | Finland capacity (3.264 GW fixed) | ✓ FIXED | Finland has much more hydro than Belgium

## 4_Finland_Resources
Resource | Availability_GWh | Cost_EUR_per_GWh | Source | Notes
WOOD | 110805.66 | 0.022084 | MC exogenous_data | Forest resources (largest)
WET_BIOMASS | 1450.62 | 0.033104 | MC exogenous_data | Agricultural wet biomass
ENERGY_CROPS_2 | 7754.11 | 0.023524 | MC exogenous_data | Dedicated energy crops
BIOWASTE | 4720.94 | 0.000112 | MC exogenous_data | Organic waste from food, etc.
BIOMASS_RESIDUES | 4985.24 | 0.013135 | MC exogenous_data | Agricultural and forest residues
WASTE | 11095.02 | 0.006079 | MC exogenous_data | Municipal and industrial waste

## 5_Finland_Demands_2015
Category | Subcategory | HOUSEHOLDS_GWh | SERVICES_GWh | INDUSTRY_GWh | TRANSPORTATION_GWh | Total_GWh
Electricity | Electricity | 8516.68 | 10913.49 | 23481.29 | 0 | 42911.46
Heat | High temperature | 0 | 0 | 59964.82 | 0 | 59964.82
Heat | Space heating | 38666.82 | 25829.07 | 22165.12 | 0 | 86661.01
Heat | Hot water | 5028.18 | 4786.49 | 9152.4 | 0 | 18967.07
Cold | Process cooling | 0 | 0 | 3766.2 | 0 | 3766.2
Cold | Space cooling | 391.8 | 1133.91 | 520.99 | 0 | 2046.7
Mobility | Passenger | 0 | 0 | 0 | 91991.77 | 91991.77
Mobility | Freight | 0 | 0 | 0 | 34442.43 | 34442.43
Mobility | Long-haul flights | 0 | 0 | 0 | 14871.54 | 14871.54
Mobility | Int. shipping | 0 | 0 | 0 | 156651.66 | 156651.66
Non-energy | Non-energy | 0 | 0 | 10503.71 | 0 | 10503.71

## 6_Technology_Capacities
Technology | Year_2017 | Year_2035 | Year_2050 | f_max_2017 | f_max_2035 | f_max_2050 | Unit | Source | Notes
NUCLEAR | 2.76 | 4.36 | 4.36 | 2.76 | 5 | 5 | GW | Historical + MC corrected | CRITICAL: MC had 0 GW (wrong!)
WIND_ONSHORE | 1.5 | 0.496 | 0.496 | 5 | 30.77 | 30.77 | GW | Historical + MC | 2017 actual ~1.5 GW
WIND_OFFSHORE | 0 | 0 | 0 | 0 | 21.27 | 21.27 | GW | Historical + MC | No offshore in 2017
HYDRO_RIVER | 3.264 | 3.264 | 3.264 | 3.264 | 3.264 | 3.264 | GW | MC Finland | Fixed capacity
PV_ROOFTOP | 0.02 | 0 | 0 | 2 | 13.68 | 13.68 | GW | Historical + MC | Very small in 2017
PV_UTILITY | 0 | 0 | 0 | 1 | 58.78 | 58.78 | GW | Historical + MC | Almost none in 2017

## 7_Misc_Parameters
Parameter | 2017_value | 2035_value | 2050_value
STORAGE_DAILY | ['TS_DEC_HP_ELEC', 'TS_DEC_THHP_GAS', 'TS_DEC_COGEN_GAS', 'TS_DEC_COGEN_OIL', 'TS_DEC_ADVCOGEN_GAS', 'TS_DEC_ADVCOGEN_H2', 'TS_DEC_BOILER_GAS', 'TS_DEC_BOILER_WOOD', 'TS_DEC_BOILER_OIL', 'TS_DEC_DIRECT_ELEC', 'TS_DHN_DAILY', 'BATT_LI', 'TS_HIGH_TEMP']
c_grid_extra | 367.8
elec_export_capacity | 3 | 3 | 3
elec_import_capacity | 3 | 3 | 3
evs | {'CAR': ['CAR_PHEV', 'CAR_BEV'], 'EVs_BATT': ['PHEV_BATT', 'BEV_BATT'], 'vehicule_capacity': [50.4, 50.4], 'batt_per_car': [10.0, 50.0]}
i_rate | 0.05 | 0.05 | 0.05
import_capacity | 4.5
loss_network | {'ELECTRICITY': 0.0864, 'HEAT_LOW_T_DHN': 0.05}
power_density_pv | 0.085 | 0.085 | 0.085
power_density_solar_thermal | 0.026 | 0.026 | 0.026
re_share_primary | 0.41 | 0.41 | 0.41
share_freight_boat_max | 0.156
share_freight_boat_min | 0.154
share_freight_road_max | 1
share_freight_road_min | 0
share_freight_train_max | 0.109
share_freight_train_min | 0.108
share_heat_dhn_max | 0.02
share_heat_dhn_min | 0
share_mobility_public_max | 0.199
share_mobility_public_min | 0.198
share_ned | {'HVC': 0.779, 'METHANOL': 0.029, 'AMMONIA': 0.192} | {'AMMONIA': 0.030623283419879653, 'HVC': 0.9303806216099263, 'METHANOL': 0.03899609497019413} | {'AMMONIA': 0.030623283419879653, 'HVC': 0.9303806216099263, 'METHANOL': 0.03899609497019413}
share_short_haul_flights_max |  | 0.16444 | 0.19692
share_short_haul_flights_min |  | 0.16434 | 0.19682
solar_area | 338000 | 338000 | 338000
solar_area_ground |  | 345.75 | 345.75
solar_area_ground_high_irr |  | 0 | 0
solar_area_rooftop |  | 80.4929 | 80.4929
state_of_charge_ev | {'PHEV_BATT': [0.0, 0.0, 0.0, 0.0, 0.0, 0.0, 0.6, 0.0, 0.0, 0.0, 0.0, 0.0, 0.0, 0.0, 0.0, 0.0, 0.0, 0.0, 0.0, 0.0, 0.0, 0.0, 0.0, 0.0], 'BEV_BATT': [0.0, 0.0, 0.0, 0.0, 0.0, 0.0, 0.6, 0.0, 0.0, 0.0, 0.0, 0.0, 0.0, 0.0, 0.0, 0.0, 0.0, 0.0, 0.0, 0.0, 0.0, 0.0, 0.0, 0.0]}

## 8_Data_Sources
Category | Item | Source | Type | Quality | Notes
Time Series | 2017 Hourly Data | MultiCell exogenous_data/regions/Time_series_2017.csv | Actual | High | Real 2017 Finland hourly profiles
Demands | 2015 Sectoral Demands | MultiCell exogenous_data/regions/Demands.csv | Actual | High | Used for 2017 (close enough)
Resources | Biomass Availability | MultiCell exogenous_data/regions/Resources.csv | Actual | High | Finland-specific biomass data
Technologies | Capacity Limits | MultiCell Data/2035/FI/Technologies.csv | Projection | Medium | Nuclear was wrong (0 GW) - fixed!
Technologies | Cost Parameters | Belgium 2015 single-country model | Proxy | Medium | EU-wide costs, acceptable proxy
Storage | All Storage Files | MultiCell Data/2035/00_INDEP/ | Generic | High | Country-independent parameters
Validation | 2017 Statistics | Statistics Finland (stat.fi) | Target | N/A | TO BE COLLECTED for validation
Validation | Energy Statistics | Finnish Energy (energia.fi) | Target | N/A | TO BE COLLECTED for validation

## 9_Original_Template_2020
Block | Parameter | Symbol | Value | Unit | Baseline year | Definition / how computed | Primary source (URL) | Citation label (suggested)
Heat | District heating share of low-T heat | %Dhn | 0.45 | share | 2020 | Proxy for DHN split: district heating share of heating energy / space-heating market in Finland. | https://energia.fi/wp-content/uploads/2024/01/Energy-Year-2023_DistrictHeating.pdf | finnish_energy_2024_district_heating
Heat | District heating network losses | Loss(HeatLowTDhn) | 0.085 | share | 2020 | Constant proxy; Finnish Energy reports typical DH distribution losses of 8–9% of transmitted energy (midpoint 8.5%). | https://energia.fi/en/energy-sector-in-finland/energy-networks/district-heating-networks/ | finnish_energy_2024_dh_networks
Electricity | Electricity grid losses | Loss(Elec) | 0.03 | share | 2020 | Constant proxy based on “Losses 3%” in the electricity consumption breakdown in Energy in Finland 2022; used for baseline 2020. | https://www.doria.fi/bitstream/10024/185778/1/yene_efp_202200_2022_25869_net.pdf | energy_in_finland_2022
Mobility (passenger) | Raw inland passenger-km inputs (2019 pre-COVID proxy)
Mode (inland) | Passenger-km (billion) |  |  |  |  | Source | URL | Suggested citekey
Passenger cars | 66.8 |  |  |  |  | Statistics Finland (2021), Finnish Road Statistics 2020 | https://stat.fi/til/tiet/2020/tiet_2020_2021-04-15_en.pdf | statfi_2021_roadstats_2020
Coaches, buses | 7.9 |  |  |  |  | Statistics Finland (2021), Finnish Road Statistics 2020 | https://stat.fi/til/tiet/2020/tiet_2020_2021-04-15_en.pdf | statfi_2021_roadstats_2020
Trains | 4.9 |  |  |  |  | Statistics Finland (2021), Railway statistics 2020, 4th quarter | https://stat.fi/til/rtie/2020/04/rtie_2020_04_2021-04-01_en.pdf | statfi_2021_rail_q4_2020
Mobility (passenger) | Derived inland public passenger mobility share | %Public | 0.1608 | share | 2020 | (bus pkm + rail pkm)/(car pkm + bus pkm + rail pkm). | https://stat.fi/til/tiet/2020/tiet_2020_2021-04-15_en.pdf ; https://stat.fi/til/rtie/2020/04/rtie_2020_04_2021-04-01_en.pdf | statfi_2021_roadstats_2020; statfi_2021_rail_q4_2020
Mobility (freight) | Raw inland freight tonne-km inputs (2019 pre-COVID proxy)
Mode (inland) | Tonne-km (billion) |  |  |  |  | Source | URL | Suggested citekey
Road | 27 |  |  |  |  | Statistics Finland (2021), Goods transport by road 2020 | https://stat.fi/til/kttav/2020/kttav_2020_2021-04-21_en.pdf | statfi_2021_roadfreight_2020
Rail | 10.3 |  |  |  |  | Statistics Finland (2021), Railway statistics 2020 | https://stat.fi/til/rtie/2020/rtie_2020_2021-08-27_en.pdf | statfi_2021_rail_2020
Mobility (freight) | Derived inland rail freight share | %Rail | 0.27614 | share | 2020 | rail tkm/(rail tkm + road tkm). | https://stat.fi/til/rtie/2020/rtie_2020_2021-08-27_en.pdf ; https://stat.fi/til/kttav/2020/kttav_2020_2021-04-21_en.pdf | statfi_2021_rail_2020; statfi_2021_roadfreight_2020

## 10_Original_EUD_Params
Parameter | Symbol | Value | Baseline year | How computed / definition | Primary source
District heating share of low-T heat | %Dhn | 0.45 | 2020 | Proxy for DHN split (space-heating market share). | Finnish Energy (2024), Energy Year 2023: District Heating (p.19)
District heating network losses | Loss(HeatLowTDhn) | 0.085 | 2020 | 8–9% typical DH distribution losses; midpoint 8.5%. | Finnish Energy (2024), District heating networks
Inland public passenger mobility share | %Public | 0.1608 | 2020 | (bus+rail)/(car+bus+rail) using 66.8, 7.9, 4.9 bn pkm (2019; pre-COVID proxy). | Statistics Finland (2021), Finnish Road Statistics 2020; Railway statistics 2020, 4th quarter
Inland rail freight share | %Rail | 0.2761 | 2020 | rail/(rail+road) using 10.3 and 27.0 bn tkm (2019; pre-COVID proxy). | Statistics Finland (2021), Railway statistics 2020; Goods transport by road 2020
Electricity grid losses | Loss(Elec) | 0.03 | 2020 | Constant proxy based on “Losses 3%” entry in Energy in Finland 2022. | Finnish Energy and Statistics Finland (2022), Energy in Finland 2022

## 11_Next_Steps
Phase | Priority | Task | Status | Expected_Duration | Notes
1. Testing | HIGH | First model run with FI_2035 | TODO | 1 day | Check for errors, fix iteratively
1. Testing | HIGH | Review output files | TODO | 1 day | Verify results make sense
2. Validation Data | HIGH | Collect 2017 Finland statistics | TODO | 1 week | Electricity prod, emissions, tech capacities, costs
2. Validation Data | HIGH | Create constrained 2017 run | TODO | 2 days | Set f_min=f_max to actual 2017 capacities
3. Calibration | MEDIUM | Compare model vs reality | TODO | 1 week | Acceptance: ±10% GHG, ±5% electricity
3. Calibration | MEDIUM | Adjust parameters if needed | TODO | 1 week | Efficiency, costs, demands
4. Documentation | LOW | Document all assumptions | TODO | 2 days | Create final calibration report
5. Optional | LOW | Create intermediate years | TODO | 3 days | 2020, 2025, 2030, 2040, 2045

## 12_Issues_Decisions
Date | Issue | Decision | Rationale | Status
2026-01-23 | Nuclear capacity 0 GW in MC data | Corrected to 2.76 GW (2017), 4.36 GW (2035/2050) | Finland has Olkiluoto nuclear plants | Resolved
2026-01-23 | No 2017 data in MC version | Use 2015 Finland data for 2017 | Only 2 years difference, acceptable for initial calibration | Resolved
2026-01-23 | Resources.csv using Belgium data | Extract Finland resources from MC exogenous_data | Finland has different biomass availability | Resolved
2026-01-23 | Technology costs not available for Finland | Use Belgium costs as EU-wide proxy | Investment costs similar across EU | Accepted
2026-01-23 | Demand structure: baseload+variable vs combined | Use Finland MC structure (combined) | More categories (cooling, aviation, shipping) | Resolved